## Blecher Motoren
Blecher Motoren GmbH
Wilhelm-Röntgen-Straße 16-18
63477 Maintal / Germany
Phone |  | +49 6181 428994-0
Mail |  | motor@blecher.de
Web |  | www.blecher.de
Dimension and Data Sheet
Please fill in as much as you can. If some data are missing, please contact us.
In the comments you will find usefull information.
| Foot-Mounting |  |  | B3
| Position of terminal box (please mark) | [7 empty] | top |  | right |  | left
| dim. | H | HD | D | E | A | B | L | C | AC | EA | DA | CA | LC | AA | KA
mm | bar: H to D; A; L to left KA
| Flange-Mounting | L: B5; right DA: B14
| Foot-Flange-Combination | B: B35; right DA: B34
| dim. | P | M | N | D | E | S | Z | L | EA | DA | LC | LB | HG | AC
mm | bar: P to N; E; B35 Z to B34 AC
Manufacturer |  | B35 L: Duty cycle
Type |  | B35 L: Ambient temperature
Output in kW |  | B35 L: Revolutions per min
Voltage in V (Δ/Y) |  | B35 L: Poles
Rated Current in A (Δ/Y) |  | B35 L: Frame size
Frequency in Hz |  | B35 L: Insulation class
Degree of Protection IP |  | B35 L: Efficiency class
Bearing side A |  | B35 L: Bearing side B
Please mark with a cross and fill in
Brake |  | N: Yes; E: No; B35 Z: Brake Torque; B34 LC: Brake Voltage
PTC-thermistors |  | N: Yes; E: No
Heater |  | N: Yes; E: No
Self-Cooling |  | B35 Z: External Cooling
Terminal Box |  | N: Yes; E: No
Explosionproof |  | N: Yes; E: No; B35 Z: EPL; B34 LC: Temp.class
Note on I14: Foot-Mounting B3 also known as IM B3 or IM1001
Note on K28: The position of the terminal box is always defined as seen at drive end Position Top is standard (e.g. B3T). If the position is not important, please leave the note empty.
Note on E30: H defines the distance between the shaft center and the foot surface in mounting B3. The hight is similar to the frame size.
Note on F30: HD defines the allover hight from the foot surface to the top terminal box.
Note on G30: D defines the shaft diameter
Note on H30: E defines the sharf length
Note on I30: A defines the width-distance between the both centers of the mounting holes.
Note on J30: B defines the length-distance between the both centers of the mounting holes.
Note on K30: L defines the length from drive shaft to fan cover
Note on L30: C defines the distance between drive shaft and center of the mounting hole
Note on M30: AC defines the fan cover diameter
Note on N30: EA defines the length of the driven shaft
Note on O30: DA defines the driven shaft diameter
Note on P30: CA defines the distance between center of the mounting hole and the fan cover
Note on Q30: LC defines the allover length from drive shaft to driven shaft
Note on R30: AA defines the foot width
Note on S30: KA defines mounting hole diameter
Note on L32: Flange-Mounting B5 also known as IM B5 or IM3001
Note on Q32: Flange-Mounting B14 also known as IM B14 or IM3601
Note on L34: Foot-Flange-Combination B35 also known as B3/B5, IM B35 or IM2001
Note on Q34: Foot-Flange-Combination B34 also known as B3/B14, IM B34 or IM2101
Note on E50: P defines the flange outer diameter
Note on F50: M defines the pitch circle diameter (PCD)
Note on G50: N defines the flange inner diameter
Note on H50: D defines the shaft diameter
Note on I50: E defines the sharf length
Note on J50: S defines the drill hole diameter
Note on K50: Z defines the number of drill holes
Note on L50: L defines the length from drive shaft to fan cover
Note on M50: EA defines the length of the driven shaft
Note on N50: DA defines the driven shaft diameter
Note on O50: LC defines the allover length from drive shaft to driven shaft
Note on P50: LB defines the length from flange to fan cover
Note on Q50: HG defines the hight from shaft center to the top terminal box
Note on R50: AC defines the fan cover diameter
Note on P52: Duty cycle S1 (continuous duty) is standard within electric motors. Differing duties name i.a. interval time, e.g. S2-30min
Note on P53: Ambient temperature -20°C - +40°C (-4°F - +104°F) is standard within electric motors
Note on P57: Insulation class F (155°C / 311°F) is standard within electric motors
Note on G58: Degree of Protection IP 55 is standard within electric motors. Setting up on deck or lower deck cast iron frame and an additional heater is recommended, as is Degree of Protection IP 56.
Note on P58: IE 1 - Standard Efficiency IE 2 - High Efficiency IE 3 - Premium Efficiency IE 4 - Super Premium Efficiency
Note on M62: Brake Torque in Nm
Note on R62: Brake Voltage in V
Note on M67: EPL = Equipment Protection Level EPL defines the Level of Protection in hazardous atmosphere (ATEX)